## Job Info
Pump Station Retrofit Control Panel Job Information Sheet
This sheet must be completely filled out in order for Rain Bird to properly specify the controls required to run an existing pump station. Detailed photos of the existing pumps station are required to accompany this form and should include each pump, motor, motor nameplate, pressure transducer port, control panel location, PRV, existing filtration and details of the interior and exterior of the control panel. Rain Bird supplied flow meter & pressure transducer must be ordered with panel. Motor insulation should be verified using a mega-ohm meter (referred to below as a Megger.) Note: Complex installations may require Rain Bird on-site support.
|  | Customer Contact Information |  |  |  | Date
Job Name |  |  |  |  | Job Location
Distributor Co. |  |  |  |  | ASP Company
Distributor Contact |  |  |  |  | ASP Contact Name
Distributor Phone |  |  |  |  | ASP Phone
Distributor E-mail |  |  |  |  | ASP E-mail
Notes
Pump Station General Details (Final Equipment That Will Be Used with New Controls ) | Manufacturer |  |  |  | Available |  | Date of Manufacture
| Wet Well Depth (ft) |  | Voltage |  | Service Amps |  | FLA (Amps)
| Site Elevation (ft ) |  | Phase |  |  |  | Rated Flow (GPM)
| Skid Integrity Good? |  | Hertz |  |  |  | Rated Discharge Pressure (psi)
|  | Megger Test Voltage |  |  |  |  | Above Flow and Pressure Recently Verified? | No
Existing Filtration Mfgr. & Model
|  | Pump1 | Pump2 | Pump3 | Pump4 | Pump5 | Pump6 | PM Pump
Individual Pump Details (Final Equipment) | Manufacturer
Type
Model Number
|  | Pump1 | Pump2 | Pump3 | Pump4 | Pump5 | Pump6 | PM Pump
Individual Motor Details (Final Equipment That Will Be Used with New Controls ) | Manufacturer
Model Number
HP
Voltage
Hz
Phase
Amps
RPM
Insulation Class
Megger Test Values (Ω)
Heaters Used?
Leak Sensor Mfg & Part# (if used)
Temp Sensor Mfg & Part# (if used)
Wire Length, Panel to Motor (ft)
New Retrofit Drive Method | Electrical Drive Method | VFD& Contactor | VFD for Each Pump | VFD for Each Pump | VFD& Contactor | VFD& Contactor | VFD for Each Pump | Contactor Only
| Pump Application | Main | Main | Main | Main | Main | Intermediate | Pressure Maint
New Retrofit Assembly Options | Flow Meter | Pump1: Pulse Dry Contact; Pump5: Panel Cooling; Pump6: Standard Heat Exchanger
| Water Level Sensing | Pump5: Auxiliary Power Zone
| Fertigation Relay? | Pump4: Communications Options; Pump5: None
| Pump Start Relay | Pump5: Filtration Control
| Opto Isolator? | Pump5: Filter Solenoid Coil Voltage
| Lighting Options | Pump5: #Filter Cans
Note on F16: Delta has only 3 conductors. Wye has a forth neutral conductor that provides an optional voltage connection.
Note on J17: Make sure this value is in psi, not feet of head.
Note on E18: "Megger"=Mega-ohmmeter which is a resistance tester like a multimeter, but which injects a high voltage across the connections. This will cause an arc if a weak spot in the motor insulation exists. This arc will result in a lower resistance reading on the meter indicating a fault.
Note on D16: Feet above sea level
Note on C37: "Megger"=Mega-ohmmeter which is a resistance tester like a multimeter, but which injects a high voltage across the connections. This will cause an arc if a weak spot in the motor insulation exists. This arc will result in a lower resistance reading on the meter indicating a fault.
Note on C36: Rating of the motor insulation which is determined by the type of varnish used on the motor windings.
Note on C38: Heaters installed inside the motor which prevent condensation on the inside of the motor. This can usually be identified on the nameplate and usually separate wires are provided for the heater connection in the J-box on the side of the motor.
Note on C41: this should take into account bends and indirect paths of the conduit or cable.
Note on C47: Typically used as a safety in suction-lift application to shut pumps off if the water level gets too low. Can also be found in transfer applications to turn on pumps to feed the main pump wet well, etc.
Note on C48: Sends signal to activate separate fertilizer injection system supplied by others.
Note on H47: A breaker panel and power transformer used for powering auxiliary equipment such as heaters, etc.
Note on C49: Used to convert start signal received from irrigation controls so it can be received by the pump station.
Note on C50: Used to split a signal into two isolated signals for use by two separate devices eg. Flow sensor pulses sent to pump station controls and irrigation controller.
Note on C51: Panel lights illuminate the interior of the control panel. Flood lights illuminate the entire pump station skid which is useful for nigh-time maintenance
Note on H51: Number of filter canisters.
Note on H46: Control panel enclosure interior cooling method.
Note on H49: How will the existing filtration system be controlled? Does it need to be incorporated into the pump station control panel or is there already a separate stand-alone controller?
Note on H50: Solenoid devices are typically used to activate filter flush cycles. These solenoids have a specific coil voltage that must be specified.
Note on C46: Sensor that monitors output flow from the pump station.

## Lists
Pump Station Retrofit Control Panel Job Information
PULL-DOWN SELECTION LISTS
Voltage | Phase | Hertz | Yes/No | PumpType
110-120 | 1Ph | 50 | No | Vertical Turbine
208 | 3Ph Wye | 60 | Yes | Horizontal End Suction |  |  |  | Color Codes for 3-Phase Power
220-240 | 3Ph Delta |  |  | Vertical Multistage |  |  | L1 | L2 | L3 | Neutral | Ground/
380-415 |  |  |  | Submersible |  | United States (common practice)4 | Black | Red | Blue | White, or grey | Green, green/yellow striped,7 or a bare copper wire
440 |  |  |  | Other |  | United States (alternative practice)5 | Brown | Orange (delta), violet (wye) | Yellow | Grey, or white | Green
460-480
575
Electric Drive Method |  |  |  | Pump Application | Pump Start Relay
VFD& Contactor |  |  |  | Main | None
VFD for Each Pump |  | Always used for-> |  | Intermediate | 24VAC Coil
Contactor Only |  | Always used for-> |  | Pressure Maint | 24VDC Coil
120VAC Coil
Flow Meter |  |  |  | Panel Cooling | Water Level Sensing
Pulse Dry Contact |  |  |  | Standard Heat Exchanger | Low Level Switch N.O..
Magmeter |  |  |  | AC Upgrade | Low Level Switch N.O..-By Others
Low & Hi Level Switch N.O..
Low & Hi Level Switch N.O..-By Others
Ultrasonic
None
Communications Options |  |  |  | Power Zone | Filtration Canisters
Wired Ethernet |  |  |  | Includes Breaker Panel | None
Wired Eternet+Extender |  |  |  | & Transformer | 1
Ethernet Radio |  |  |  | None | 2
None |  |  |  | 3KVA | 3
|  |  |  | 5KVA | 4
|  |  |  | 7.5KVA | 5
|  |  |  | 10KVA | 6
7
8
9
10
Filter Control |  |  |  | Insulation Class | Filter Coil Voltage
Built into New Panel |  |  |  | F, 155 deg C | 24VAC Coil
Existing/Separate Controls |  |  |  | H, 180 deg C | 24VDC Coil
None |  |  |  | B, 130 deg C | 120VAC Coil
Lighting Options
Panel Interior(Contact Rain Bird)
Flood Lighting (Contact Rain Bird)
Both (Contact Rain Bird)
None
DEFINITIONS
Power Zone - A breaker panel and power transformer used for powering auxillary equipment such as heaters, etc.
Pump Application: Main - Pumps in this category produce the majority of the station output flow.
Pump Application: Intermediate - Pumps in this category produce a smaller flow than the main pumps.
These may be used to boost the total flow and/or allow for a reduced minimun flow.
Pump Application: Pressure Maint - Pressure Maintanence Pumps- used to maintain system pressure in
low flow situations.